## 0. Overview
Overview:

## 1. Input Data
Instructions: | Input raw data on this sheet. Include time and traffic counts. (Adjust according to time analysis period)
Data origin: | All traffic counts in current spreadsheet provided by ADOT as heat map data taken from the Forest Avenue intersection in Sedona Arizona.
Intersection/Roundabout Information:
Location: | SR 89A & 179 in Sedona, AZ
No. lanes: | 1
Speed limit: | 25 mph
Distance: | 0.5 mi
Traffic Counts:
Winter
7:00 | 8:00 | 9:00 | 10:00 | 11:00 | 12:00 | 13:00 | 14:00 | 15:00 | 16:00 | 17:00 | 18:00 | 19:00 | 20:00 | 21:00 | 22:00
115 | 271 | 329 | 492 | 624 | 711 | 738 | 756 | 732 | 690 | 584 | 505 | 445 | 244 | 170 | 113
Spring
7:00 | 8:00 | 9:00 | 10:00 | 11:00 | 12:00 | 13:00 | 14:00 | 15:00 | 16:00 | 17:00 | 18:00 | 19:00 | 20:00 | 21:00 | 22:00
164 | 337 | 541 | 754 | 827 | 882 | 929 | 963 | 972 | 974 | 818 | 683 | 595 | 493 | 279 | 173
Summer
7:00 | 8:00 | 9:00 | 10:00 | 11:00 | 12:00 | 13:00 | 14:00 | 15:00 | 16:00 | 17:00 | 18:00 | 19:00 | 20:00 | 21:00 | 22:00
206 | 385 | 614 | 803 | 883 | 885 | 883 | 879 | 858 | 803 | 680 | 567 | 490 | 420 | 314 | 179
Average
7:00 | 8:00 | 9:00 | 10:00 | 11:00 | 12:00 | 13:00 | 14:00 | 15:00 | 16:00 | 17:00 | 18:00 | 19:00 | 20:00 | 21:00 | 22:00
162 | 331 | 495 | 683 | 778 | 826 | 850 | 866 | 854 | 823 | 694 | 585 | 510 | 386 | 255 | 155
Final Traffic Counts (account for No. lanes):
7:00 | 8:00 | 9:00 | 10:00 | 11:00 | 12:00 | 13:00 | 14:00 | 15:00 | 16:00 | 17:00 | 18:00 | 19:00 | 20:00 | 21:00 | 22:00
162 | 331 | 495 | 683 | 778 | 826 | 850 | 866 | 854 | 823 | 694 | 585 | 510 | 386 | 255 | 155
Assume mu:
mu | 774
Observed Delay (Hand Calculate) (in hours):
7:00 | 8:00 | 9:00 | 10:00 | 11:00 | 12:00 | 13:00 | 14:00 | 15:00 | 16:00 | 17:00 | 18:00 | 19:00 | 20:00 | 21:00 | 22:00
0 | 0 | 0 | 0 | 2.55 | 8.8 | 10.8 | 13.8 | 8.8 | 4.8 | 1.8 | 0 | 0 | 0 | 0 | 0
|  |  | 0 | 0.0425 | 0.14667 | 0.18 | 0.23 | 0.14667 | 0.08 | 0.03 | 0
Queue = w*mu |  |  | 0 | 32.895 | 113.52 | 139.32 | 178.02 | 113.52 | 61.92 | 23.22 | 0
How to Calculate Observed Delay:
𝑤(𝑡)=𝑠𝑒𝑔𝑚𝑒𝑛𝑡 𝑑𝑖𝑠𝑡𝑎𝑛𝑐𝑒(1/𝑣_𝑐𝑜𝑛𝑔𝑒𝑠𝑡𝑖𝑜𝑛 −1/𝑣_(𝑓𝑟𝑒𝑒−𝑓𝑙𝑜𝑤) )

## 2. Data Interpretation
Instructions: | Data interpretation using information given in Sheet 1. Adjust according to analysis period.
Given:
Queue formation | t0 | 10 | (Queue appears)
Max Queue length | t2 | 14 | (Peak Queue)
Queue dissipates | t3 | 18 | (Queue dissipates)
Eqn 1.1 | m | 0.5 | ∈[0.5,0.66,0.72]
constant mu | mu | 774
Solve 1st:
Step 1: find Gamma | [13 empty] | t0 |  |  |  | t2 |  |  |  | t3
|  |  | Description of Variable | Symbol | 1 | 2 | 3 | 4 | 5 | 6 | 7 | 8 | 9 | 10 | 11 | 12 | 13 | 14 | 15 | 16 | 17 | 18 | 19 | 20 | 21 | 22 | 23 | 24
|  | Given | Historical Traffic Flow | lambda(t) | [6 empty] | 162 | 331 | 495 | 683 | 778 | 826 | 850 | 866 | 854 | 823 | 694 | 585 | 510 | 386 | 255 | 155
|  | Given | Observed Queue (hr) | Q_obs(t) as Y | [6 empty] | 0 | 0 | 0 | 0 | 64.4167 | 128.8333 | 154.6 | 193.25 | 154.6 | 128.8333 | 64.4167 | 0 | 0 | 0 | 0 | 0
|  | Derived | estimated X | X | t0 10: 0; t0 11: 12.25; t0 12: 36; t0 13: 56.25; t2 14: 64; t2 15: 56.25; t2 16: 36; t2 17: 12.25; t3 18: 0
Step 2: find mu(t)
|  |  | Gamma to be estimated | 3.05
| Eqn 2.5 | Calculate | Netflow(t)=lambda(t)-mu(t) |  | t0 10: 0; t0 11: 64.0502; t0 12: 73.2003; t0 13: 45.7502; t2 14: 0; t2 15: -45.7502; t2 16: -73.2003; t2 17: -64.0502; t3 18: 0
| Eqn 2.1 | Calculate | mu (t)=lambda(t)-netflow(t) | mu(t) | t0 10: 683; t0 11: 713.9498; t0 12: 752.7997; t0 13: 804.2498; t2 14: 866; t2 15: 899.7502; t2 16: 896.2003; t2 17: 758.0502; t3 18: 585
| Eqn 2.4 | Calculate | Simulated Queue Length Q_s(t+1)= Q_s(t)+lambda(t)-Mu(t) | Q_S(t) | 9: 0; t0 10: 0; t0 11: 64.0502; t0 12: 137.2505; t0 13: 183.0007; t2 14: 183.0007; t2 15: 137.2505; t2 16: 64.0502; t2 17: 0; t3 18: 0; t3 19: 0
| Eqn 2.3 | Calculate | Time-dependent approximated Waiting Time= Queue(t)/mu(t) | w(t) | t0 10: 0; t0 11: 4.9651; t0 12: 10.6396; t0 13: 14.1861; t2 14: 14.1861; t2 15: 10.6396; t2 16: 4.9651; t2 17: 0; t3 18: 0
Simulated scenario:
Assume:
[8 empty] | mu difference: |  | 30
Solve 2nd:
|  |  | Description of Variable | Symbol | 1 | 2 | 3 | 4 | 5 | 6 | 7 | 8 | 9 | 10 | 11 | 12 | 13 | 14 | 15 | 16 | 17 | 18 | 19 | 20 | 21 | 22 | 23 | 24
|  | Given | Historical Traffic Flow | lambda(t) | [6 empty] | 162 | 331 | 495 | 683 | 778 | 826 | 850 | 866 | 854 | 823 | 694 | 585 | 510 | 386 | 255 | 0
|  | Assume | mu (t) | mu_new(t) | 10: 713; 11: 743.9498; 12: 782.7997; 13: 834.2498; 14: 896; 15: 929.7502; 16: 926.2003; 17: 788.0502; 18: 615; 19: 30; 20: 30; 21: 30; 22: 30
| Eqn 2.4 | Calculate | Simulated Queue Length Q_s(t+1)= Q_s(t)+lambda(t)-Mu(t) | Q_simu_new(t) | 9: 0; 10: 0; 11: 34.0502; 12: 77.2505; 13: 93.0007; 14: 63.0007; 15: 0; 16: 0; 17: 0; 18: 0
| Eqn 2.3 | Calculate | Time-dependent approximated Waiting Time= Queue(t)/avg mu | w(t) | 10: 0; 11: 2.5411; 12: 5.765; 13: 6.9403; 14: 4.7015; 15: 0; 16: 0; 17: 0; 18: 0
Reference Equations:
Eqn 1.1
Eqn 2.1
Eqn 2.2
Eqn 2.3
Eqn 2.4
Eqn 2.5
𝑁𝑒𝑡𝑓𝑙𝑜𝑤(𝑡)=𝜆(𝑡)−𝜇(𝑡)

## 3. Output
Solve 1:
Solve 2:

## 4. Analysis
Results Extracted from Design:
Calibration Results
Inflow Rate | Outflow Rate | Oversaturate Factor
mu | gamma | m
774 | 3.05 | 0.5

## 5. Google S2 Grid (optional)
Instructions: | Use Google Maps geographic cell information to interprete results of spreadsheet.
Website: | http://s2.sidewalklabs.com/regioncoverer/ | (open source project provided by Sidewalk Labs)
How to Use:
Step 1: | Visit website above and pan to location of interest:
Step 2: | Pin location of interest by clicking this icon:
Step 3: | Min level must equal max level for cells to be uniform in size.
Step 4: | Highlight area of travel using either of these icons (rectangular or circular selection): |  | or
Step 5: | Copy cell "codes" that correspond with area of interest.

## __Solver__ (hidden)
2020161581024852634 |  |  | l0Z5m5kmyu9agfC |  |  | 1
#REF! | #ERROR! | #REF! | #REF! | #ERROR! | #REF!
#ERROR! | #VALUE! | #REF! | #REF! | 0 | #VALUE!
IGA= | K2Id | IGA= | IGA= | K2Id | IGA=
XB5qBV0FW1xVRBVRS1dvXB5qBV0GR11VRAlRS1ZvXB5qAlgZWF1VRBVR |  | XB5qBV0FW1xVRBVRS1dvXB5qBV0GR11VRAlRS1ZvXB5qAlgZWF1VRBVR | XB5qBV0FW1xVRBVRS1dvXB5qBV0GR11VRAlRS1ZvXB5qAlgZWF1VRBVR |  | XB5qBV0FW1xVRBVRS1dvXB5qBV0GR11VRAlRS1ZvXB5qAlgZWF1VRBVR
XwE= |  | XwE= | XwE= | Xw== | XwE=
#VALUE! |  | #REF! | #REF! | TRUE | #VALUE!
#REF! |  | #REF! | #REF! |  | #REF!